## NRE and Service charge
NRE and Service Charge Standard
No. | Items | Content | cost
1 | DFX Analysis | DFM/DFT/DFA/DFC | 800 USD
2 | Bom Optimization | 1 Seeed provides alternative component suggestions for cost reduction 2 Seeed helps to check the component lifetime | Included in DFX
3 | First Article Inspection (FAR) | Seeed provides detailed inspection record, trial report, test result summary during NPI | 300 USD
4 | Traceability | serial number on each board MES system for traceability | 0.2 USD/board
5 | Certification handling fee (excludes lab quotation) | CE, FCC | 200 USD
|  | Telec | 100 USD
|  | CPSIA | 500 USD
6 | Reliability handling fee (excludes lab quotation) | Thermal shock/Cross-section/Low & High Temperature/Shear test/Vibration testing etc. | 300 USD

## Basic Information Required
Basic Information Provided By Customer
Items | Remark
Gerber package | All Gerber layers, and the source file
Drill file(s) in Excellon format
Pick and Place (X-Y) file
PCB Fabrication Instructions | PCB Board Thickness
Layer Stack-up
Copper Thickness
Impedance Information
PCB Material
PCB Tg
Soldermask color
Silkscreen color
Surface Finish
Copper Weight
BOM | The BOM should define the components to be used clearly and MPNs should not be missing
MPN and descriptions for key components
Quantity and component designator
Confirmation of alternative parts
FOC part information
Make sure SMT connector are suitable for placement or with a placement hat
BOM revision control from customer
Assembly Drawing | Polarised components should have orientation mark
Avoid adding silk screen on both side for wave soldering
Provide instructions for box build if needed
Confirm whether special tooling is needed for the box build
Schematic | Electronic Schematic of the design
Test Specification | Concise test plan and requirements
Test software
Certification requirements (CE, FCC, Telec, CPSIA, etc.)
Tooling/equipment Seeed is needed to provide
Whether the customer is to consign test tools
Packaging | Package requirements
Package artwork
Shipment requirements
Application Area | Consumer, industrial, automotive etc.
Special requirements | Any special requirements related to manufacture and quality

## Example Electronic DFM
Seeed DFM レポート
項目 |  | 影響範囲 | 写真 | 影響 | Seeedの助言 | 顧客のフィードバック | 重大性 | 状態
1 | PCB表面仕上げ: HASL U4ピッチ: 0.5 mm HASLには適用できない集積回路: 0.5 mm(含める)以下のピッチの集積回路 | U4 | N/A | パッドの表面が滑らかでないため、微細ピッチICの溶接性が悪い（<=0.5 mm）。 | HASLの代わりにENIGを使用してください。 |  | 高い | 閉める
2 | 表面仕上げをOSPPからENIGに変える | PCB製作 |  | ピーク溶接の一回の合格率を高める。 | ENIG仕上げに変更する |  | 高い | 閉める
3 | チップ容量と抵抗はU15に近い（1 mm未満） | C214,C215,R76,R77,R72. |  | 再作業中のU15のアクセシビリティに影響する。 | チップとU15とのの距離は少なくとも3ミリで維持することを提案する。 |  | 高い | 閉める
4 | R36とJ10との距離：0.5ミリ J10を挿入すると、R36は破損のリスクがある（C26とJ100との距離のため同じ問題がある）。 | R36,C90,C26 |  | 1.J10を挿入するとR36が破損する恐れがある。 2.R36は作り直しにくい。 | R36とC90は、この位置から移動するか、R6からJ10までの間の少なくとも1ミリの距離を維持する。 |  | 高い | 閉める
5 | C64,R23,R24,C65 are too close to J8 (less than 2mm) on the soldering side, impacts wave soldering | C64,R23,R24,C65 |  | The distance is not suitable for the wave soldering process. | Move these components 3mm away from J8, 5mm is prefered. |  |  | Closed
6 | Need to add thermal-relief design for some wave soldering parts (such as CN327 and CN1100) | CN327,CN1100 etc. |  | It will cause the cold soldering during the wave soldering | Suggest customer add thermal relief design for these pads as below. |  |  | Closed
7 | The exposed thermal pad has not been designed in the GERBER. | U2 |  | Thers's a risk that U2 cannot be well soldered | Design the pad according the recommendation in the datasheet. |  |  | Closed
8 | The designator of D1 and R5 is wrongly marked in the assembly drawing. | R5,D1 |  | Wrongly pick & place R5,D1 | Modify the assembly drawing, exchange the location of R5 and D1. |  |  | Closed
9 | There is a 5.6nF Capacitor in the BOM, The location are C27.., and the package / case is 0603 , but the PCB land size is 0402. | C27 |  | N/A | Change to 0402 size 5.6UF Capacitors in the BOM. Replacement part: CC0402JRX7R9BB562 SMD CAP Ceramic 5.6nF-50V-5%-X7R;0402 |  |  | Closed
10 | Drilling hole designed in the pad of C5; | C5 |  | The liquid solder will flow into the drilling hole and cause insufficient solder defects for C5; | Suggest to modify the design and move those two holes 2mm away from the pad; |  |  | Closed
11 | For some chip component, one pad is SMD pad and the other one is NSMD pad; | C27 etc. |  | May cause tome-stone defects during re-flow soldering; | Suggest to modify the design and design thermal relief pad for the marked pad; |  |  | Closed
12 | Pad design of U4 will cause bare copper expose, detail pls refer to picture in right side; | PCB |  | Will case bare copper expose during PCB production; | Suggest to cut copper and ensure no copper expose issue; |  |  | Closed
13 | Pad of U1 connect to the wires directly and didn't covered by solder mask; | U1 |  | The liquid soldering will flow to wires and will cause insufficient solder for BGA; | Suggest to open solder mask window for each ball and make each ball individuated; detail pls take GPS board BGA design as reference; |  |  | Closed
14 | There is no polarity mark for U52; | U52 |  | Add the polarity mark for U52, as it is needed for reference during production; | Please help to add polarity mark for U52. |  |  | Closed
15 | There are 9 pcs pin header in the BOM, The locations are ADC,DAC1,DAC2,GND4,GPO0,GPO1,GPO2,GPO3 and VDD_GPO, but if the pin header is soldered on the board, the board will have assembly issues. | Assembly |  | The board have an assembly issue. | Need customer double confirm for this. |  |  | Closed
16 | MPN of component didn't match with value of component, and the MPN is wrong after checking the schematic file; | L2 L3 L4 |  | Component MPN wrong | Follow the schematic and the corrct MPN of those components will be provided by Seeed |  |  | Closed
17 | There are some ICs U14,U15,U16,U17,U18,U19 (MPN: MY9221) in the BOM, BUT the ICs footpoint does not match the land pattern on the PCB. | U14,U15,U16,U17,U18,U19 |  | The ICs footpoint does not match land on the PCB. | Update the Gerber file. |  |  | Closed
18 | It has risk in the SMT process if there are some parts without designator. | SMT |  | There is no clear assembly requirement | Add a reference on the PCB or provide assembly drawing. |  |  | Closed
19 | There is USB connector X1, the footpoint does not match with PCB land. The pitch of the USB fixing holes on the PCB is 9.9mm, but the pitch of fixing pins is 10.25mm. It is hard to carry out the SMT process. | X1 |  | N/A | Change the PCB land and follow up usb connector datasheet. |  |  | Closed
20 | The pad's dimension of C0402(2.15*0.8mm) is close to 0603(1.6*0.8mm) ,while the standard dimension for 0402 is 1.0*0.5mm in the specification.( some pads of C0402 is OK, some are close to 0603) | C5,C50,C51,C52,C53,C24,C32,CC1,CC2,etc. |  | It may cause tomb-stoning during the reflow process if the pad is too much bigger than the component's lead. | 1. Redesign the pads according to the standard of 0402 spec.(refer to C35,C36). 2. Use C0603 instead of C0402 to match the pads. |  |  | Closed
21 | No components LOCATION information in BOM | SMT | N/A | No clear components loaction on the PCB. | Please add components location information in BOM |  |  | Closed
22 | There is no P1 in the BOM list. | P1 |  | N/A | Please help to confirm if need to place P1 component. |  |  | Closed
23 | The silkscreen designator is on top of a pad | USB1,U2,U3,U5,U8 |  | The silkscreen will interfer will soldering and is not easy to see. Removing it prevents us from identifying the part. | Confirm whether it is ok to move the silkscreen away from the pads |  |  | Closed
24 | The layout of audio jack, SJ-43514-SMT-TR, lacks one pad. This jack will easily fall off from the board. | J2 |  | N/A | Suggest client to modify layout according to datasheet. |  |  | Closed
25 | For the battery holder, there lacks a reference designator in the Gerber and assembly drawing files. We do not know how to position these holders. | BAT1, BAT3, BAT5, BAT7，BAT2, BAT4, BAT6, BAT8 |  | N/A | Add the designator on gerber or assembly drawing |  |  | Closed

## Example DFC
Bom Optimization
Project Name： |  |  | Prepared by: |  |  |  | Date:
Item | Original Part Designator | Original Part 原始物料 | Original Part Price 原始物料价格 | Image 图片 | Seeed Alternative Part Datasheet 替代料规格书 | Seeed Alternative Part Price 替代料价格 | Customer Feedback 客户反馈
1 | J1 | External GSM Antenna; SMA Male | 8 RMB |  |  | 3.5 RMB | Approved
2 | Cable | RF Cable; Double; SMA-J Straight head-152.4mm | 6.8 RMB |  |  | 4.5RMB | Approved
3 | J3 | Tiny OTG Adapter;USB Micro to USB | 2 RMB |  |  | 0.95 RMB | Approved
4 | J5 | Wurth 2.54mm Pin header | 2.1 RMB |  |  | 1.3 RMB | Approved
5 | J6 | CUI 3.5 MM AUDIO JACK | 9 RMB |  |  | 3 RMB | Approved
6 | S1 | Switch | 1.5 RMB |  |  | 1 RMB | Approved
7 | LCD | TFT LCD Module | 60 RMB |  |  | 45 RMB | Approved
8 | LED 1 | Osram RGB LED | 3.6 RMB |  |  | 1.9RMB | Approved